## Tank Calculator (ferrocement)
Tank Calculator
A companion to Water Storage by Art Ludwig, © 2015
Cylindrical ferrocement tank with domed roof
Given tank dimensions, determine volume and surface area, and amount of material required (for ordering concrete).
Given density of tank material, determine load on ground under tank, and stress on reinforcement.
The table below is set up for ferrocement (See the Water Storage book for description of the construction), steel, and plastic tanks. If you would prefer to specify your own materials and construction specs, use the "Tank Calculator (generic)" worksheet.
Fill in numbers in blue under the in one or more columns. Read calculated values below.
| Light duty ferrocement |  | Medium duty ferrocement |  | Heavy duty ferrocement |  | Steel |  | Plastic |  | Comments
Tank volume | 3000 | gallons | 3000 | gallons | 3000 | gallons | 3000 | gallons | 3000 | gallons | Volume excluding space under domed roof
Height | 6 | feet | 6 | feet | 6 | feet | 6 | feet | 6 | feet | Height of tank walls (not roof height)
Wall thickness (av) | 1 | inches | 1.25 | inches | 2 | inches | 0.125 | inches | 0.25 | inches
Roof thickness | 1 | inches | 1 | inches | 1.75 | inches | 0.125 | inches | 0.25 | inches
Floor thickness | 3 | inches | 4 | inches | 5 | inches | 0.125 | inches | 0.25 | inches
Roof rise/tank diameter | 0.1 | ratio | 0.1 | ratio | 0.1 | ratio | 0.1 | ratio | 0.1 | ratio | Ratio of roof rise to tank diameter. 0 for flat roof, 1/2 diameter for hemisphere
Floor beyond walls | 1 | inches | 3 | inches | 5 | inches | 0 | inches | 0 | inches | Distance that floor extends beyond walls. Used only to calculate amount of material.
Density of material | 100 | lbs/ft3 | 100 | lbs/ft3 | 100 | lbs/ft3 | 300 | lbs/ft3 | 60 | lbs/ft3 | Used to calculate load on ground under tank.
Hoop spacing | 6 | inches | 18 | inches | 24 | inches | N/A |  | N/A |  | Vertical space between rebar hoops on ferrocement tank. For calculating hoop stress only
Major reinforcing diameter | 0.125 | inches | 0.375 | inches | 0.375 | inches | N/A |  | N/A |  | Diameter of reinforcing members (rebar hoops for ferrocement tank). For calculating hoop stress only
Note that volume under roof below is in ADDITION TO to capacity above.
Diameter | 9.2257 | feet | 9.2257 | feet | 9.2257 | feet | 9.2257 | feet | 9.2257 | feet
Diameter/ height | 1.5376 | ratio | 1.5376 | ratio | 1.5376 | ratio | 1.5376 | ratio | 1.5376 | ratio
Volume | 401.0159 | Cubic feet | 401.0159 | Cubic feet | 401.0159 | Cubic feet | 401.0159 | Cubic feet | 401.0159 | Cubic feet
Volume under roof | 31.2416 | Cubic feet | 31.2416 | Cubic feet | 31.2416 | Cubic feet | 31.2416 | Cubic feet | 31.2416 | Cubic feet
Volume under roof | 233.7187 | Gallons | 233.7187 | Gallons | 233.7187 | Gallons | 233.7187 | Gallons | 233.7187 | Gallons
Total volume | 432.2576 | Cubic feet | 432.2576 | Cubic feet | 432.2576 | Cubic feet | 432.2576 | Cubic feet | 432.2576 | Cubic feet
Radius | 4.6129 | Feet | 4.6129 | Feet | 4.6129 | Feet | 4.6129 | Feet | 4.6129 | Feet
Roof rise | 0.92257 |  | 0.92257 | Feet | 0.92257 |  | 0.92257 |  | 0.92257
Circumference | 28.978 | Feet | 28.978 | Feet | 28.978 | Feet | 28.978 | Feet | 28.978 | Feet
Roof area | 66.836 | Square feet | 66.836 | Square feet | 66.836 | Square feet | 66.836 | Square feet | 66.836 | Square feet
Wall area | 173.8683 | Square feet | 173.8683 | Square feet | 173.8683 | Square feet | 173.8683 | Square feet | 173.8683 | Square feet
Total stucco area | 240.7043 | Square feet | 240.7043 | Square feet | 240.7043 | Square feet | 240.7043 | Square feet | 240.7043 | Square feet
Floor area | 69.2726 | Square feet | 74.2768 | Square feet | 79.4555 | Square feet | 66.836 | Square feet | 66.836 | Square feet
Total area | 309.9769 |  | 314.9811 | Square feet | 320.1598 |  | 307.5403 |  | 307.5403
(cylinder) | 307.5403 |  | 307.5403 | Square feet | 307.5403 |  | 307.5403 |  | 307.5403
Roof volume | 5.5697 | Cubic feet | 5.5697 | Cubic feet | 9.7469 | Cubic feet | 0.69621 | Cubic feet | 1.3924 | Cubic feet
Wall volume | 14.489 | Cubic feet | 18.1113 | Cubic feet | 28.978 | Cubic feet | 1.8111 | Cubic feet | 3.6223 | Cubic feet
Total stucco volume | 20.0587 | Cubic feet | 23.6809 | Cubic feet | 38.725 | Cubic feet | 2.5073 | Cubic feet | 5.0147 | Cubic feet
Total stucco volume | 0.74291 | Cubic yards | 0.87707 | Cubic yards | 1.4343 | Cubic yards | 0.092864 | Cubic yards | 0.18573 | Cubic yards
Floor volume | 17.3182 | Cubic feet | 24.7589 | Cubic feet | 33.1065 | Cubic feet | 0.69621 | Cubic feet | 1.3924 | Cubic feet
Floor volume | 0.64141 | Cubic yards | 0.917 | Cubic yards | 1.2262 | Cubic yards | 0.025785 | Cubic yards | 0.051571 | Cubic yards
Total volume | 37.3768 | Cubic feet | 48.4399 | Cubic feet | 71.8314 | Cubic feet | 3.2035 | Cubic feet | 6.4071 | Cubic feet
Total volume | 1.3843 | Cubic yards | 1.7941 | Cubic yards | 2.6604 | Cubic yards | 0.11865 | Cubic yards | 0.2373 | Cubic yards
Material vol/water vol | 11.5648 | ratio | 8.9236 | ratio | 6.0177 | ratio | 134.931 | ratio | 67.4655 | ratio
Weight of material | 3737.6848 | lbs | 4843.9882 | lbs | 7183.1415 | lbs | 961.0633 | lbs | 384.4253 | lbs
Weight of water | 26969.2143 | lbs | 26969.2143 | lbs | 26969.2143 | lbs | 26969.2143 | lbs | 26969.2143 | lbs
Total weight | 30706.8991 | lbs | 31813.2025 | lbs | 34152.3558 | lbs | 27930.2776 | lbs | 27353.6396 | lbs
Force on soil | 3.0783 | psi | 2.9743 | psi | 2.9849 | psi | 2.902 | psi | 2.8421 | psi
Force on soil | 443.276 | psf | 428.306 | psf | 429.8301 | psf | 417.8928 | psf | 409.2652 | psf
Max hoop stress | 144.4029 | psi | 115.5223 | psi | 72.2014 | psi | 1155.2231 | psi | 577.6115 | psi
Rebar density | 0.2045% | % | 0.4908% | % | 0.2301% | %
Max hoop stress rebar alone | 70615.3549 | psi | 23538.4516 | psi | 31384.6022 | psi

## Tank Calculator (generic)
Tank Calculator (Generic)
A companion to Water Storage by Art Ludwig
Cylindrical tank with domed roof
This sheet performs the same calculations as the previous worksheet, but allows you to define and compare your own materials. Try setting up each column with different parameters, and watch how volume of water contained, and the amount of material required changes.
Given tank dimensions, determine volume and surface area, and amount of material required (for ordering concrete).
Given density of tank material, determine load on ground under tank, and stress on reinforcement.
Fill in numbers under the in one or more columns. Read calculated values below.
| Your label here |  | Your label here |  | Your label here |  | Your label here |  | Your label here |  | Comments
Tank volume |  | gallons |  | gallons |  | gallons |  | gallons |  | gallons | Volume excluding space under domed roof
Height |  | feet |  | feet |  | feet |  | feet |  | feet | Height of tank walls (not roof height)
Wall thickness (av) |  | inches |  | inches |  | inches |  | inches |  | inches
Roof thickness |  | inches |  | inches |  | inches |  | inches |  | inches
Floor thickness |  | inches |  | inches |  | inches |  | inches |  | inches
Roof rise/tank diameter |  | ratio |  | ratio |  | ratio |  | ratio |  | ratio | Ratio of roof rise to tank diameter. 0 for flat roof, 1/2 diameter for hemisphere
Floor beyond walls |  | inches |  | inches |  | inches |  | inches |  | inches | Distance that floor extends beyond walls. Used only to calculate amount of material.
Density of material |  | lbs/ft3 |  | lbs/ft3 |  | lbs/ft3 |  | lbs/ft3 |  | lbs/ft3 | Used to calculate load on ground under tank.
Hoop spacing |  | inches |  | inches |  | inches |  |  |  |  | Vertical space between rebar hoops on ferrocement tank. For calculating hoop stress only
Major reinforcing diameter |  | inches |  | inches |  | inches |  |  |  |  | Diameter of reinforcing members (rebar hoops for ferrocement tank). For calculating hoop stress only
Note that volume under roof below is in ADDITION TO to capacity above.
Diameter | #DIV/0! | feet | #DIV/0! | feet | #DIV/0! | feet | #DIV/0! | feet | #DIV/0! | feet
Diameter/ height | #DIV/0! | ratio | #DIV/0! | ratio | #DIV/0! | ratio | #DIV/0! | ratio | #DIV/0! | ratio
Volume | 0 | Cubic feet | 0 | Cubic feet | 0 | Cubic feet | 0 | Cubic feet | 0 | Cubic feet
Volume under roof | #DIV/0! | Cubic feet | #DIV/0! | Cubic feet | #DIV/0! | Cubic feet | #DIV/0! | Cubic feet | #DIV/0! | Cubic feet
Volume under roof | #DIV/0! | Gallons | #DIV/0! | Gallons | #DIV/0! | Gallons | #DIV/0! | Gallons | #DIV/0! | Gallons
Total volume | #DIV/0! | Cubic feet | #DIV/0! | Cubic feet | #DIV/0! | Cubic feet | #DIV/0! | Cubic feet | #DIV/0! | Cubic feet
Radius | #DIV/0! | Feet | #DIV/0! | Feet | #DIV/0! | Feet | #DIV/0! | Feet | #DIV/0! | Feet
Roof rise | #DIV/0! |  | #DIV/0! | Feet | #DIV/0! |  | #DIV/0! |  | #DIV/0!
Circumference | #DIV/0! | Feet | #DIV/0! | Feet | #DIV/0! | Feet | #DIV/0! | Feet | #DIV/0! | Feet
Roof area | #DIV/0! | Square feet | #DIV/0! | Square feet | #DIV/0! | Square feet | #DIV/0! | Square feet | #DIV/0! | Square feet
Wall area | #DIV/0! | Square feet | #DIV/0! | Square feet | #DIV/0! | Square feet | #DIV/0! | Square feet | #DIV/0! | Square feet
Total stucco area | #DIV/0! | Square feet | #DIV/0! | Square feet | #DIV/0! | Square feet | #DIV/0! | Square feet | #DIV/0! | Square feet
Floor area | #DIV/0! | Square feet | #DIV/0! | Square feet | #DIV/0! | Square feet | #DIV/0! | Square feet | #DIV/0! | Square feet
Total area | #DIV/0! |  | #DIV/0! | Square feet | #DIV/0! |  | #DIV/0! |  | #DIV/0!
(cylinder) | #DIV/0! |  | #DIV/0! | Square feet | #DIV/0! |  | #DIV/0! |  | #DIV/0!
Roof volume | #DIV/0! | Cubic feet | #DIV/0! | Cubic feet | #DIV/0! | Cubic feet | #DIV/0! | Cubic feet | #DIV/0! | Cubic feet
Wall volume | #DIV/0! | Cubic feet | #DIV/0! | Cubic feet | #DIV/0! | Cubic feet | #DIV/0! | Cubic feet | #DIV/0! | Cubic feet
Total stucco volume | #DIV/0! | Cubic feet | #DIV/0! | Cubic feet | #DIV/0! | Cubic feet | #DIV/0! | Cubic feet | #DIV/0! | Cubic feet
Total stucco volume | #DIV/0! | Cubic yards | #DIV/0! | Cubic yards | #DIV/0! | Cubic yards | #DIV/0! | Cubic yards | #DIV/0! | Cubic yards
Floor volume | #DIV/0! | Cubic feet | #DIV/0! | Cubic feet | #DIV/0! | Cubic feet | #DIV/0! | Cubic feet | #DIV/0! | Cubic feet
Floor volume | #DIV/0! | Cubic yards | #DIV/0! | Cubic yards | #DIV/0! | Cubic yards | #DIV/0! | Cubic yards | #DIV/0! | Cubic yards
Total volume | #DIV/0! | Cubic feet | #DIV/0! | Cubic feet | #DIV/0! | Cubic feet | #DIV/0! | Cubic feet | #DIV/0! | Cubic feet
Total volume | #DIV/0! | Cubic yards | #DIV/0! | Cubic yards | #DIV/0! | Cubic yards | #DIV/0! | Cubic yards | #DIV/0! | Cubic yards
Material vol/water vol | #DIV/0! | ratio | #DIV/0! | ratio | #DIV/0! | ratio | #DIV/0! | ratio | #DIV/0! | ratio
Weight of material | #DIV/0! | lbs | #DIV/0! | lbs | #DIV/0! | lbs | #DIV/0! | lbs | #DIV/0! | lbs
Weight of water | #DIV/0! | lbs | #DIV/0! | lbs | #DIV/0! | lbs | #DIV/0! | lbs | #DIV/0! | lbs
Total weight | #DIV/0! | lbs | #DIV/0! | lbs | #DIV/0! | lbs | #DIV/0! | lbs | #DIV/0! | lbs
Force on soil | #DIV/0! | psi | #DIV/0! | psi | #DIV/0! | psi | #DIV/0! | psi | #DIV/0! | psi
Force on soil | #DIV/0! | psf | #DIV/0! | psf | #DIV/0! | psf | #DIV/0! | psf | #DIV/0! | psf
Max hoop stress | #DIV/0! | psi | #DIV/0! | psi | #DIV/0! | psi | #DIV/0! | psi | #DIV/0! | psi
Rebar density | #DIV/0! | % | #DIV/0! | % | #DIV/0! | %
Max hoop stress rebar alone | #DIV/0! | psi | #DIV/0! | psi | #DIV/0! | psi

## TankExamples
Tank Calculator Examples
This sheet gives examples of using the tank calculator to compare different tanks.
This table compares different ferrocement tanks of the same size, but with different rebar spacing and width/height ratio
| Heavy duty ferrocement |  | Closer rebar |  | Taller tank |  | Comments
Tank volume | 100000 | gallons | 100000 | gallons | 100000 | gallons | Volume excluding space under domed roof
Height | 8 | feet | 12 | feet | 16 | feet | Height of tank walls (not roof height)
Wall thickness (av) | 2.25 | inches | 2.25 | inches | 2.25 | inches
Roof thickness | 1.75 | inches | 1.75 | inches | 1.75 | inches
Floor thickness | 8 | inches | 8 | inches | 8 | inches
Roof rise/tank diameter | 0.1 | ratio | 0.1 | ratio | 0.1 | ratio | Ratio of roof rise to tank diameter. 0 for flat roof, 1/2 diameter for hemisphere
Floor beyond walls | 6 | inches | 6 | inches | 6 | inches | Distance that floor extends beyond walls. Used only to calculate amount of material.
Density of material | 100 | lbs/ft3 | 100 | lbs/ft3 | 100 | lbs/ft3 | Used to calculate load on ground under tank.
Hoop spacing | 12 | inches | 6 | inches | 6 | inches | Vertical space between rebar hoops on ferrocement tank
Major reinforcing diameter | 0.5 | inches | 0.5 | inches | 0.5 | inches | Diameter of reinforcing members (rebar hoops for ferrocement tank)
Note that volume under roof below is in ADDITION TO to capacity above.
Diameter | 46.1287 | feet | 37.6639 | feet | 32.6179 | feet
Diameter/ height | 5.7661 | ratio | 3.1387 | ratio | 2.0386 | ratio
Volume | 13367.1969 | Cubic feet | 13367.1969 | Cubic feet | 13367.1969 | Cubic feet
Volume under roof | 3905.2056 | Cubic feet | 2125.7247 | Cubic feet | 1380.6987 | Cubic feet
Volume under roof | 29214.8427 | Gallons | 15902.5461 | Gallons | 10329.0067 | Gallons
Total volume | 17272.4025 | Cubic feet | 15492.9216 | Cubic feet | 14747.8956 | Cubic feet
Radius | 23.0643 | Feet | 18.832 | Feet | 16.309 | Feet
Roof rise | 4.6129 |  | 3.7664 | Feet | 3.2618
Circumference | 144.8902 | Feet | 118.3024 | Feet | 102.4529 | Feet
Roof area | 1670.8996 | Square feet | 1113.9331 | Square feet | 835.4498 | Square feet
Wall area | 1159.1219 | Square feet | 1419.6287 | Square feet | 1639.246 | Square feet
Total stucco area | 2830.0216 | Square feet | 2533.5617 | Square feet | 2474.6958 | Square feet
Floor area | 1744.13 | Square feet | 1173.8695 | Square feet | 887.4615 | Square feet
Total area | 4574.1515 |  | 3707.4313 | Square feet | 3362.1573
(cylinder) | 4500.9212 |  | 3647.4948 | Square feet | 3310.1456
Roof volume | 243.6729 | Cubic feet | 162.4486 | Cubic feet | 121.8364 | Cubic feet
Wall volume | 217.3354 | Cubic feet | 266.1804 | Cubic feet | 307.3586 | Cubic feet
Total stucco volume | 461.0082 | Cubic feet | 428.6289 | Cubic feet | 429.1951 | Cubic feet
Total stucco volume | 17.0744 | Cubic yards | 15.8751 | Cubic yards | 15.8961 | Cubic yards
Floor volume | 1162.7533 | Cubic feet | 782.5797 | Cubic feet | 591.641 | Cubic feet
Floor volume | 43.0649 | Cubic yards | 28.9844 | Cubic yards | 21.9126 | Cubic yards
Total volume | 1623.7615 | Cubic feet | 1211.2086 | Cubic feet | 1020.836 | Cubic feet
Total volume | 60.1393 | Cubic yards | 44.8596 | Cubic yards | 37.8087 | Cubic yards
Material vol/water vol | 10.6373 | ratio | 12.7913 | ratio | 14.4469 | ratio
Weight of material | 162376.1549 | lbs | 121120.8627 | lbs | 102083.6047 | lbs
Weight of water | 1077651.7884 | lbs | 966627.2348 | lbs | 920143.9159 | lbs
Total weight | 1240027.9433 | lbs | 1087748.0975 | lbs | 1022227.5206 | lbs
Force on soil | 4.9373 | psi | 6.435 | psi | 7.999 | psi
Force on soil | 710.9722 | psf | 926.6346 | psf | 1151.8556 | psf
Max hoop stress | 427.8604 | psi | 524.0198 | psi | 605.086 | psi
Rebar density | 0.7271% | % | 1.454% | % | 1.454% | %
Max hoop stress rebar alone | 58846.1291 | psi | 36035.7474 | psi | 41610.4969 | psi
This table compares ferrocement tanks of various sizes and parameters.
| Heavy duty ferrocement |  | Heavy duty ferrocement |  | Heavy duty ferrocement |  | Heavy duty ferrocement |  | Heavy duty ferrocement |  | Comments
Tank volume | 10000 | gallons | 10000 | gallons | 26104 | gallons | 27058 | gallons | 27684 | gallons | Volume excluding space under domed roof
Height | 8 | feet | 7.52 | feet | 8 | feet | 10 | feet | 12 | feet | Height of tank walls (not roof height)
Wall thickness (av) | 2 | inches | 2 | inches | 2.25 | inches | 2.25 | inches | 2.25 | inches
Roof thickness | 1.75 | inches | 1.75 | inches | 2 | inches | 1.75 | inches | 1.75 | inches
Floor thickness | 6 | inches | 6 | inches | 6 | inches | 5 | inches | 5 | inches
Roof rise/tank diameter | 0.1 | ratio | 0.1 | ratio | 0.1 | ratio | 0.1 | ratio | 0.1 | ratio | Ratio of roof rise to tank diameter. 0 for flat roof, 1/2 diameter for hemisphere
Floor beyond walls | 6 | inches | 6 | inches | 6 | inches | 6 | inches | 6 | inches | Distance that floor extends beyond walls. Used only to calculate amount of material.
Density of material | 100 | lbs/ft3 | 100 | lbs/ft3 | 100 | lbs/ft3 | 100 | lbs/ft3 | 100 | lbs/ft3 | Used to calculate load on ground under tank.
Hoop spacing | 12 | inches | 24 | inches | 12 | inches | 6 | inches | 12 | inches | Vertical space between rebar hoops on ferrocement tank
Major reinforcing diameter | 0.38 | inches | 0.38 | inches | 0.5 | inches | 0.5 | inches | 0.5 | inches | Diameter of reinforcing members (rebar hoops for ferrocement tank)
Note that volume under roof below is in ADDITION TO to capacity above.
Diameter | 14.5872 | feet | 15.0455 | feet | 23.5681 | feet | 21.4617 | feet | 19.8171 | feet
Diameter/ height | 1.8234 | ratio | 2.0007 | ratio | 2.946 | ratio | 2.1462 | ratio | 1.6514 | ratio
Volume | 1336.7197 | Cubic feet | 1336.7197 | Cubic feet | 3489.3731 | Cubic feet | 3616.8961 | Cubic feet | 3700.5748 | Cubic feet
Volume under roof | 123.4934 | Cubic feet | 135.504 | Cubic feet | 520.8402 | Cubic feet | 393.2986 | Cubic feet | 309.6352 | Cubic feet
Volume under roof | 923.8544 | Gallons | 1013.7054 | Gallons | 3896.4055 | Gallons | 2942.2669 | Gallons | 2316.3806 | Gallons
Total volume | 1460.2131 | Cubic feet | 1472.2237 | Cubic feet | 4010.2133 | Cubic feet | 4010.1948 | Cubic feet | 4010.2099 | Cubic feet
Radius | 7.2936 | Feet | 7.5228 | Feet | 11.7841 | Feet | 10.7308 | Feet | 9.9085 | Feet
Roof rise | 1.4587 |  | 1.5046 | Feet | 2.3568 |  | 2.1462 |  | 1.9817
Circumference | 45.8183 | Feet | 47.258 | Feet | 74.0274 | Feet | 67.4112 | Feet | 62.2455 | Feet
Roof area | 167.09 | Square feet | 177.7553 | Square feet | 436.1716 | Square feet | 361.6896 | Square feet | 308.3812 | Square feet
Wall area | 366.5465 | Square feet | 355.3801 | Square feet | 592.2194 | Square feet | 674.1119 | Square feet | 746.946 | Square feet
Total stucco area | 533.6365 | Square feet | 533.1353 | Square feet | 1028.3911 | Square feet | 1035.8015 | Square feet | 1055.3272 | Square feet
Floor area | 190.7844 | Square feet | 202.1695 | Square feet | 473.9706 | Square feet | 396.1805 | Square feet | 340.2892 | Square feet
Total area | 724.4209 |  | 735.3049 | Square feet | 1502.3617 |  | 1431.982 |  | 1395.6164
(cylinder) | 700.7265 |  | 710.8906 | Square feet | 1464.5627 |  | 1397.4911 |  | 1363.7084
Roof volume | 24.3673 | Cubic feet | 25.9226 | Cubic feet | 72.6953 | Cubic feet | 52.7464 | Cubic feet | 44.9723 | Cubic feet
Wall volume | 61.0911 | Cubic feet | 59.23 | Cubic feet | 111.0411 | Cubic feet | 126.396 | Cubic feet | 140.0524 | Cubic feet
Total stucco volume | 85.4584 | Cubic feet | 85.1527 | Cubic feet | 183.7364 | Cubic feet | 179.1424 | Cubic feet | 185.0246 | Cubic feet
Total stucco volume | 3.1651 | Cubic yards | 3.1538 | Cubic yards | 6.8051 | Cubic yards | 6.6349 | Cubic yards | 6.8528 | Cubic yards
Floor volume | 95.3922 | Cubic feet | 101.0848 | Cubic feet | 236.9853 | Cubic feet | 165.0752 | Cubic feet | 141.7872 | Cubic feet
Floor volume | 3.533 | Cubic yards | 3.7439 | Cubic yards | 8.7772 | Cubic yards | 6.1139 | Cubic yards | 5.2514 | Cubic yards
Total volume | 180.8506 | Cubic feet | 186.2374 | Cubic feet | 420.7217 | Cubic feet | 344.2176 | Cubic feet | 326.8118 | Cubic feet
Total volume | 6.6982 | Cubic yards | 6.8977 | Cubic yards | 15.5823 | Cubic yards | 12.7488 | Cubic yards | 12.1041 | Cubic yards
Material vol/water vol | 8.0741 | ratio | 7.9051 | ratio | 9.5317 | ratio | 11.6502 | ratio | 12.2707 | ratio
Weight of material | 18085.0562 | lbs | 18623.7415 | lbs | 42072.1718 | lbs | 34421.7571 | lbs | 32681.1809 | lbs
Weight of water | 91104.9461 | lbs | 91854.3033 | lbs | 250203.3816 | lbs | 250202.2263 | lbs | 250203.1745 | lbs
Total weight | 109190.0023 | lbs | 110478.0448 | lbs | 292275.5534 | lbs | 284623.9834 | lbs | 282884.3554 | lbs
Force on soil | 3.9745 | psi | 3.7949 | psi | 4.2823 | psi | 4.989 | psi | 5.773 | psi
Force on soil | 572.3215 | psf | 546.4624 | psf | 616.6533 | psf | 718.42 | psf | 831.3056 | psf
Max hoop stress | 152.214 | psi | 147.577 | psi | 218.6027 | psi | 248.8313 | psi | 275.7161 | psi
Rebar density | 0.4725% | % | 0.2362% | % | 0.7271% | %
Max hoop stress rebar alone | 32217.4168 | psi | 62471.889 | psi | 30065.7077 | psi

## FerrocementTankCost
Ferrocement tank materials calculator
Change the unit costs (in blue) to calculate the total materials cost for common tank sizes. You can also use this sheet as a starting point to calculate costs for a tank of a different size by changing the quantity of each material.
Material | Unit cost | 5000 gal |  | 10,000 gal |  | 15,000 gal |  | 20,000 gal |  | 30,000 gal
3/8” rebar (20’ pieces) | 3.11 | 30 | 93.3 | 50 | 155.5 | 60 | 186.6 | 70 | 217.7 | 50 | 155.5
1/2” rebar (20’ pieces) | 4.98 |  | 0 |  | 0 |  | 0 |  | 0 | 50 | 249
Lath (27”x8’ pieces) | 5.36 | 27 | 144.72 | 40 | 214.4 | 50 | 268 | 65 | 348.4 | 80 | 428.8
6x6x10x10 Welded Wire Mesh (7’x200’ rolls) | 138 | 1 | 138 | 1.25 | 172.5 | 1.5 | 207 | 2 | 276 | 2 | 276
1/2” Hardware cloth (4’x100’ rolls) | 39.94 | 1 | 39.94 | 1.75 | 69.895 | 2 | 79.88 | 3 | 119.82 | 3 | 119.82
Tie wire (big looped bundles) | 2.6 | 2 | 5.2 | 2 | 5.2 | 3 | 7.8 | 3 | 7.8 | 3 | 7.8
Cement (94 lb bags) | 5.65 | 18 | 101.7 | 25 | 141.25 | 32 | 180.8 | 35 | 197.75 | 50 | 282.5
Plaster sand (yd3) | 29.5 | 4 | 118 | 4.5 | 132.75 | 5.5 | 162.25 | 7 | 206.5 | 9 | 265.5
Water (gal) | 0.01 | 500 | 5 | 750 | 7.5 | 1000 | 10 | 1250 | 12.5 | 1500 | 15
Thoroseal/Bonsal Sure Coat (50 lb bags) | 19.2 | 7 | 134.4 | 10 | 192 | 15 | 288 | 17 | 326.4 | 20 | 384
Color (lbs) | 2.88 | 5 | 14.4 | 7 | 20.16 | 10 | 28.8 | 12 | 34.56 | 15 | 43.2
Hog rings (25 lb boxes)37 | 38.4 |  | 0 |  | 0 | 1 | 38.4 | 1 | 38.4 | 2 | 76.8
Hog ring staples (boxes of 10,000) | 10 | 1 | 10 | 2 | 20 | 2 | 20 | 2 | 20 | 3 | 30
Dobies | 0.5 | 30 | 15 | 50 | 25 | 65 | 32.5 | 80 | 40 | 100 | 50
Poles | 16.5 | 6 | 99 | 10 | 165 | 15 | 247.5 | 20 | 330 | 40 | 660
Concrete (yd3) | 91.5 | 2 | 183 | 3.5 | 320.25 | 4.5 | 411.75 | 6 | 549 | 8 | 732
Approx. cost ($) |  |  | 1101.66 |  | 1641.405 |  | 2169.28 |  | 2724.83 |  | 3775.92

## SoilRootZoneStorage
WATER STORAGE in soil root zone vs tanks
Storage in soil root zone sponge (potential)
Before | After | Units |  | Change | % change
10000 | 10000 | ft2 | Net area of sponge =your total landscape area (not counting hardscape or structures) | 0 | 0% | Measure on the ground or with lines in Google Earth
4 | 4 | ft | Useful depth of sponge (depth of most roots/ soil depth) | 0 | 0% | Estimate based on soil exploration; how far down do roots effectively draw from. Dig through hardpan or make auger holes and fill with wood chips to improve
40000 | 40000 | ft3 | Gross volume of sponge | 0 | 0% | Calculated
299240 | 299240 | gal | Gross volume of sponge | 0 | 0% | Calculated
43% | 48% |  | Porosity % by volume | 0.05 | 11.63% | Estimate based on soil type at right. Till soil and mulch to improve
18% | 20% |  | Field capacity % water by volume | 0.02 | 11.11% | Estimate based on soil type at right. Till soil and mulch to improve
8% | 8% |  | Wilt point % water by volume | 0 | 0% | Estimate based on soil type at right
74810 | 83787.2 | gal | Short term surge capacity in root zone | 8977.2 | 12% | Calculated-this will drain to groundwater
29924 | 35908.8 | gal | Long term storage capacity in root zone | 5984.8 | 20% | Calculated-this will be available until transpired or evaporated
2 | 2.5 |  | Potential use factor (annual fill and empty cycles) | 0.5 | 25% | Estimate based on distribution of rain throughout year- longer rainy season with evaporation in winter = bigger factor (default = 2) [CHECK]
59848 | 89772 | gpy | Storage in soil potential utilization | 29924 | 50% | Calculated
70 | 60 | Min/in | Saturated soil perk rate | -10 | -14.29% | How to measure perk instructions
10.08 | 9.6 | hours | Theortetical perk time for long term storage to fill | -0.48 | -4.762% | Calculated
24.08 | 23.04 | hours | Theortetical perk time for all storage to fill | -1.04 | -4.319% | Calculated
Storage in tanks
Before | After | Units |  | Change | % change
50 | 1000 | gal | Tank 1 | 950 | 1900% | Transferred from "Rainwater to indoor use"
0 | 0 | gal | Tank 2 | 0 | ~ | Add to rainwater tank vol or here
50 | 1000 | gal | Total tank volume | 950 | 1900%
2 | 2.5 |  | Use factor (fill and empty cycles) | 0.5 | 25% | Transferred from "Rainwater to indoor use"
100 | 2500 | gal/yr | Effective storage utilization in tanks | 2400 | 2400%
99.83% | 97.29% |  | % of storage volume in sponge
99.83% | 97.29% |  | % of long term storage utilization in sponge |  |  | Usually storage capacity and utilized in the soil sponge dwarfs that in tanks, at far lower cost
598.48 | 35.9088 |  | Times storage in soil sponge capacity / tanks used factor
598.48 | 35.9088 |  | Times storage in soil sponge used/ tanks used factor |  |  | Usually storage capacity and utilized in the soil sponge dwarfs that in tanks, at far lower cost